## Sheet1
Column1 | Column2 | Column3 | Column4 | Column5
Component Name | Pin No | Destination Component | Pin No | Special Remark
Joystick X-axis | VRx (middle) | ESP32 | GPIO 34 | Analog read for left/right
Joystick SW | SW | ESP32 | GPIO 33 | Digital read with INPUT_PULLUP
Buzzer | + | ESP32 | GPIO 25 | Controlled with tone()
Buzzer | - | ESP32 GND | GND
LED (Indicator) | + | ESP32 | GPIO 26 | Blinks on collision
LED (Indicator) | - | ESP32 GND | GND
I2C LCD | SDA | ESP32 | GPIO 21 | I2C communication
I2C LCD | SCL | ESP32 | GPIO 22 | I2C communication
I2C LCD | VCC, GND | Power | 5V, GND | 5V I2C LCD module